## Legend
Dish calculation sheet
With this sheet you can create and / or analyze a parabolic dish.
Input data fields are marked with
Intermediate and help data fields are marked with |  | Do not wrire in these fields
Resuts fields are marked with | Do not wrire in these fields
Start with entering operating frequency, dish size, focal distance and your estimated efficiency.
From this you get estimated directivity, gain and beam width as well as f/D, the dish profile in 20 points and the angle from the feed to the edge of the dish.
Now you are ready to enter your feeds gain in the vertex direction as well as the reduction at the angle of the dish edge.
From this you get the reflection level from the dish into the feed, the additional space loss the the edge compared to the vertex and the total edge illumination.

## Dish calculation
Dish basic data
Frequency | 432 | MHz |  | Estimated directivity | 27.9089 | dBi | Lambda | 694.4444 | mm | 0.69444 | m
Dish diameter | 5.5 | m |  | Estimated beam width | 8.9093 | degrees
Estimated efficiency | 55 | percent |  | Estimated gain | 25.3167 | dBi
Focal distance | 2.04 | m |  | f/D | 0.37091
Dish profile
Point
X= | 0 | m | Y= | 0 | m | 1
X= | 0.1375 | m | Y= | 0.0023169 | m | 2
X= | 0.275 | m | Y= | 0.0092678 | m | 3
X= | 0.4125 | m | Y= | 0.020852 | m | 4
X= | 0.6875 | m | Y= | 0.057924 | m | 5
X= | 0.825 | m | Y= | 0.08341 | m | 6
X= | 0.9625 | m | Y= | 0.11353 | m | 7
X= | 1.1 | m | Y= | 0.14828 | m | 8
X= | 1.2375 | m | Y= | 0.18767 | m | 9
X= | 1.375 | m | Y= | 0.23169 | m | 10
X= | 1.5125 | m | Y= | 0.28035 | m | 11
X= | 1.65 | m | Y= | 0.33364 | m | 12
X= | 1.7875 | m | Y= | 0.39156 | m | 13
X= | 1.925 | m | Y= | 0.45412 | m | 14
X= | 2.0625 | m | Y= | 0.52131 | m | 15
X= | 2.2 | m | Y= | 0.59314 | m | 16
X= | 2.3375 | m | Y= | 0.6696 | m | 17
X= | 2.475 | m | Y= | 0.75069 | m | 18
X= | 2.6125 | m | Y= | 0.83642 | m | 19
X= | 2.75 | m | Y= | 0.92678 | m | 20
|  | Edge angle (2x) |  | 67.9615 | deg
Feed selection calculations
Feed gain | 9.2 | dB |  | Reflection from dish | 0.22543 | gamma | Gain | 8.3176 | times
[5 empty] | 12.9396 | dB
|  |  |  | Additional space loss at edge | 3.2531 | dB
Feed gain reduction at edge angle | 12 | dB |  | Edge illumination | 15.2531 | dB